## interfaces
DA Platform Interfaces |  |  |  | Directions rel. to iso
Version | 2
Date | 2017-03-11
Author | Michael Price
Rpi/FPGA to iso |  | # In | # Out | # IO |  |  |  |  | Ideas
CLKSEL | In | 1 |  |  | 0 = 11.2896, 1 = 24.576 |  |  |  | Add 2nd level of serialization? (SRCLK2 at 1/8 SRCLK freq)
SCLK | In | 1 |  |  | SPI clock, and bit clock for ser/des |  |  |  | MCLK freq = 1/2 of ACLK whatever it is
SRCLK | In | 1 |  |  | Load clock for ser/des |  |  |  | SRCLK = 1/16 ACLK
SRCLK2 | In | 1 |  |  | 2nd level (1/64) load clock for ser/des |  |  |  | SRCLK2 = 1/128 ACLK
MCLK | Out |  | 1 |  | Audio master clock (11.2896/24.576) into FPGA |  |  |  | Fast isolator to carry:
RESET_N | In | 1 |  |  | Reset controlled by FPGA, active low |  |  |  |  | MCLK
SLOTDATA0[5:0] | I/O |  |  | 6 | I2S bus for slot 0 |  |  |  |  | ACLK
SLOTDATA1[5:0] | I/O |  |  | 6 | I2S bus for slot 1 |  |  |  |  | SRCLK
SLOTDATA2[5:0] | I/O |  |  | 6 | I2S bus for slot 2 |  |  |  |  | SRCLK2
SLOTDATA3[5:0] | I/O |  |  | 6 | I2S bus for slot 3 |  |  |  |  | (Use ADUM140E0B - $5.49)
CS_N | In | 1 |  |  | SPI chip select (serialized) |  |  |  | 6-channel medium speed (25 Mb/s) iso
MOSI | In | 1 |  |  | SPI data in |  |  |  |  | SLOTDATA | 12x 2/2 isolators needed
MISO | Out |  | 1 |  | SPI data out |  |  |  |  | ADUM3402C = $6.21 - $3.23/ea in qty 47 from ADI
DIRCHAN | Out |  | 1 |  | Indicator of direction/channel counts (serialized) |  |  |  |  | ADUM142E0B = $5.49 - $2.92/ea in qty 48 from ADI
HWCON | In | 1 |  |  | Hardware control lines for each module (2-level serialized) |  |  |  | Remainder: 4 in, 4 out, medium speed
HWFLAG | Out |  | 1 |  | Hardware response flags for each module (2-level serialized) |  |  |  |  | May as well just have 2 more 2/2 isos - same type
Total iso budget = 1x ADUM140E0B + 14x ADUM142E0B
Totals |  | 8 | 4 | 24 | [5 empty] | About $50.
Total total |  |  |  | 36
USBStreamer to iso |  | https://www.minidsp.com/images/documents/Product%20Brief%20-%20USBstreamer.pdf
MCLK |  | 1
BCK |  | 1 |  |  |  | 12-pin (6x2) 0.1" header |  | In this case, USBStreamer drives audio clock,
LRCK |  | 1 | [5 empty] | not clock board. So we need an LVDS driver.
SDATA[3:0] in |  | 4
SDATA[3:0] out |  |  | 4
Ministreamer to iso |  | https://www.minidsp.com/images/documents/Product%20Brief-%20miniStreamer.pdf
MCLK |  | 1 |  |  |  | Master/slave is configurable with a jumper
BCK in |  | 1 |  |  |  | (I guess that's only relevant for ADC)
LRCK in |  | 1
SDATA in |  | 1 |  |  |  | 10-pin (5x2) 0.1" header
BCK out |  |  | 1
LRCK out |  |  | 1
SDATA out |  |  | 1
Power supply to iso
Unreg 7 V Analog | [5 empty] | Maybe a 16 pin (8x2) cable would be good? 2 pins per supply net, should be hefty
Unreg 7 V Digital
Unreg -22 V
Unreg +22 V
Ground Analog | [5 empty] | Tie analog grounds together on iso, near regulators I guess
Ground Analog HV
Ground Digital
Module to iso
MCLK{p,n} |  |  | 2 |  | Audio master clock 11.2896/24.576 - differential
SLOTDATA[5:0] |  |  |  | 6 | I2S bus (either direction up to 8 ch)
DIR |  | 1 |  |  | Flag for direction 1=DAC 0=ADC
CHAN |  | 1 |  |  | Flag for channels 0=2ch 1=8ch(ish)
SCLK |  |  | 1 |  | SPI clock, and bit clock for ser/des
SRCLK |  |  | 1 |  | Load clock for ser/des
SRCLK2 |  |  | 1 |  | Load clock for ser/des
RESET_N |  |  | 1 |  | Reset controlled by FPGA, active low
CS_N |  |  | 1 |  | SPI chip select (per channel - deser on iso board)
MOSI |  |  | 1 |  | SPI data in
MISO |  | 1 |  |  | SPI data out
HWCON |  |  | 1 |  | Hardware control lines for this module (1-level serialized or const)
HWFLAG |  | 1 |  |  | Hardware response flags for this module (1-level serialized or const)
A7V_UNREG
D7V_UNREG
AN22V_UNREG
AP22V_UNREG
AGND
DGND
D3.3V
A5V
AP15V
AN15V
Clock board to iso
MCLK0{p,n} |  | 2 |  |  | Output to slot - isolator just carries differential lines
MCLK1{p,n} |  | 2
MCLK2{p,n} |  | 2 |  |  |  |  | Note: include unstuffed debug SMA outputs of buffered single-ended clocks
MCLK3{p,n} |  | 2 |  |  |  |  | Note: include Tentlabs and Crystek footprints as well as SMA inputs for ext source
MCLKF{p,n} |  | 2 |  |  | Output to FPGA
D3.3V
D7V_UNREG | [6 empty] | Connector format: GND-P-N - 16x2 (one row for clocks+separators, one row for CLKSEL and supplies)
DGND
CLKSEL |  |  | 1 |  | Clock select

## budget
|  | Usage quantity per build variant |  | Part cost per build variant
Component | Approx cost | High end | Minimalist | High end | Minimalist
Isolator PCB | 10 | 1 | 1 | 10 | 10
Other PCBs (carrier, clock, PSU) | 10 | 1 | 1 | 10 | 10
Crystek oscillators | 50 | 1 |  | 50 | 0
Low cost oscillators | 10 |  | 1 | 0 | 10
CML serdes components | 25 | 1 |  | 25 | 0
LVDS serdes components | 10 |  | 1 | 0 | 10
ADUM isolators | 50 | 1 |  | 50 | 0
Ministreamer | 35 |  | 1 | 0 | 35
USBStreamer | 95 |  |  | 0 | 0
Chassis (Slimline) | 120 | 1 |  | 120 | 0
Chassis (Pesante) | 70 |  | 1 | 0 | 70
Power transformers + wallwart | 37 | 1 | 1 | 37 | 37
ZTEX FPGA board | 175 | 1 |  | 175 | 0
Each DAC/ADC module (roughly) | 50 | 4 | 1 | 200 | 50
3-terminal linear regulators | 10 |  | 1 | 0 | 10
Parts for Jung discrete regulators | 40 | 1 |  | 40 | 0
Headers and hardware | 20 | 1 | 1 | 20 | 20
Rear panel connectors | 5 | 4 | 1 | 20 | 5
Raspberry Pi | 40 | 1 | 1 | 40 | 40
Total cost of variant |  |  |  | 797 | 307

## parts
Parts notes
Purpose | Part | Supplier | Cost | Other notes
5V x2 25 VA transformer | Triad VPS10-2500 | Allied | 10.98 | Consider the VPL10-5000 (50VA)? $17.55. Have to power Rpi/ZTEX too
28VCT transformer | Triad F8-28 | Allied | 20.22
Power connector for PSU, carrier PCBs | JST ???
Low cost oscillator alternative | SIT8008BI-82-33E-freq |  | 1.34 | For footprint planning