## isolator_v2_parts
Board | Component Type | Value | Package | Supplier | Part Number | Quantity
adapter | Cap (tantalum) | 330u | 7343 |  |  | 1
adapter | Capacitor | 0.1u | 0603 |  |  | 3
adapter | Capacitor | 10n | 0402 |  |  | 4
adapter | Capacitor | 10n | 0603 |  |  | 2
adapter | Capacitor | 10u | 1206 |  |  | 7
adapter | Capacitor | 1u | 0603 |  |  | 1
adapter | Capacitor | 1u | 0805 |  |  | 3 | Used 0603s since I had used 0805s on isolators
adapter | Connector | Samtec ????? |  |  |  | 1
adapter | Connector | SMA |  |  |  | 2
adapter | Ferrite bead |  | 1206 |  |  | 1
adapter | Logic chip | 74164 | TSSOP14 |  |  | 1
adapter | Logic chip | 74165 | TSSOP16 |  |  | 1
adapter | Logic chip | 74574 | TSSOP20 |  |  | 1
adapter | Male 0.1" header | 27 pin |  |  |  | 2
adapter | Male 0.1" header | 3 pin |  |  |  | 2
adapter | Male 0.1" header | 4x2 pin |  |  |  | 1
adapter | Male 0.1" header | 6 pin |  |  |  | 2
adapter | Male 0.1" header | 6x2 pin |  |  |  | 2
adapter | Male 0.1" header | 8 pin |  |  |  | 1
adapter | Male 0.1" header | 8x2 pin |  |  |  | 2
adapter | Regulator | NCP1117-3.3 | DPAK |  |  | 1
adapter | Resistor | 0 | 0603 |  |  | 6 | Leaving out for I2S flexibility
adapter | Resistor | 1 | 0603 |  |  | 1
adapter | Resistor | 22 | 0603 |  |  | 1
adapter | Resistor | 50 | 0603 |  |  | 3
adapter | Resistor | 100 | 0603 |  |  | 1
adapter | Resistor | 10k | 0603 |  |  | 9
adapter | Resistor | 4.12k | 0603 |  |  | 1
adapter | Special chip | AD9515 | LFCSP32 |  |  | 1
adapter | Special chip | ADM7154 | SO8-EP |  |  | 1
isolator | Cap (electrolytic) | 100u | Code F |  |  | 4
isolator | Capacitor | 0.1u | 0603 |  |  | 10
isolator | Capacitor | 10n | 0603 |  |  | 2
isolator | Capacitor | 10u | 1206 |  |  | 4
isolator | Capacitor | 1u | 1206 |  |  | 7
isolator | Female 0.1" header | 27 pin |  |  |  | 8 | Only module 0 on bypass board for now
isolator | Ferrite bead |  | 1206 |  |  | 4
isolator | Logic chip | 74164 | TSSOP14 |  |  | 2
isolator | Logic chip | 74165 | TSSOP16 |  |  | 2
isolator | Logic chip | 74574 | TSSOP20 |  |  | 2
isolator | Female 0.1" header | 16x2 pin |  |  |  | 1
isolator | Female 0.1" header | 24x2 pin |  |  |  | 2
isolator | Male 0.1" header | 6x2 pin |  |  |  | 1
isolator | Regulator | LM317 | D2PAK |  |  | 3
isolator | Regulator | LM337 | D2PAK |  |  | 1
isolator | Regulator | NCP1117-3.3 | DPAK |  |  | 2 | BAD: Different pinout, should be UA78M33CKVURG3
isolator | Resistor | 1 | 1206 |  |  | 2
isolator | Resistor | 22 | 0603 |  |  | 1
isolator | Resistor | 100 | 0603 |  |  | 1
isolator | Resistor | 10k | 0603 |  |  | 15
isolator | Resistor | 1k | 0603 |  |  | 3 | Not actually needed - Jung only?
isolator | Special chip | DS90LV012 | DBV |  |  | 1
isolator_bypass | Resistor | 0 | 1206 |  |  | 36
isolator_iso | Capacitor | 0.1u | 0603 |  |  | 30
isolator_iso | Logic chip | 7404 | TSSOP14 |  |  | 1
isolator_iso | Logic chip | 74164 | TSSOP14 |  |  | 1
isolator_iso | Logic chip | 74574 | TSSOP20 |  |  | 1
isolator_iso | Special chip | ADUM3401 | SO-16W |  |  | 2
isolator_iso | Special chip | ADUM3402 | SO-16W |  |  | 13
isolator_jung | Cap (electrolytic) | 100u | Code F |  |  | 14
isolator_jung | Capacitor | 1u | 1206 |  |  | 5
isolator_jung | Diode | 1N4148 | SOD-123 |  |  | 8
isolator_jung | Diode | MMSZ5226B | SOD-123 |  |  | 2
isolator_jung | Diode | MMSZ5235B | SOD-123 |  |  | 2
isolator_jung | LED |  | 1206 |  |  | 4
isolator_jung | Resistor | 10 | 1206 |  |  | 4
isolator_jung | Resistor | 68.1 | 1206 |  |  | 4
isolator_jung | Resistor | 499 | 0603 |  |  | 4
isolator_jung | Resistor | 604 | 1206 |  |  | 1
isolator_jung | Resistor | 649 | 1206 |  |  | 1
isolator_jung | Resistor | 750 | 1206 |  |  | 1
isolator_jung | Resistor | 825 | 0603 |  |  | 2
isolator_jung | Resistor | 1.5k | 1206 |  |  | 1
isolator_jung | Resistor | 10k | 1206 |  |  | 4
isolator_jung | Resistor | 1k | 1206 |  |  | 2
isolator_jung | Resistor | 2k | 1206 |  |  | 1
isolator_jung | Resistor | 3.01k | 1206 |  |  | 1
isolator_jung | Special chip | AD8655 | SO-8 |  |  | 2
isolator_jung | Special chip | ADR4525 | SO-8 |  |  | 2
isolator_jung | Special chip | LME49710 | SO-8 |  |  | 2
isolator_jung | Special chip | LT1236-10 | SO-8 |  |  | 1
isolator_jung | Special chip | MAX6220 | SO-8 |  |  | 1
isolator_jung | Transistor | B44H11 | D2PAK |  |  | 3
isolator_jung | Transistor | B45H11 | D2PAK |  |  | 1
isolator_jung | Transistor | BC807 | SOT23 |  |  | 3
isolator_jung | Transistor | BC817 | SOT23 |  |  | 1
isolator_lm317 | Capacitor | 10u | 1206 |  |  | 4
isolator_lm317 | Resistor | 0 | 1206 |  |  | 4
isolator_lm317 | Resistor | 200 | 0603 |  |  | 2
isolator_lm317 | Resistor | 475 | 1206 |  |  | 1
isolator_lm317 | Resistor | 866 | 1206 |  |  | 1
isolator_lm317 | Resistor | 1.42k | 0603 |  |  | 2
isolator_lm317 | Resistor | 2.21k | 0603 |  |  | 2
pwrload | Male 0.1" header | 27 pin |  |  |  | 2
pwrload | Male 0.1" header | 4x2 pin |  |  |  | 8
pwrload | Resistor 1 W | 27 | Axial |  |  | 4
pwrload | Resistor 1 W | 39 | Axial |  |  | 4
pwrload | Resistor 1 W | 56 | Axial |  |  | 8
pwrload | Resistor 5 W | 100 | Axial |  |  | 8
pwrload | Resistor 5 W | 180 | Axial |  |  | 8

## isolator_v2_partlist
Part | Value | Device | Package | Library | Sheet
R401 | 0 | R-US_R1206 | R1206 | rcl | 1
R402 | 0 | R-US_R1206 | R1206 | rcl | 1
R403 | 0 | R-US_R1206 | R1206 | rcl | 1
R404 | 0 | R-US_R1206 | R1206 | rcl | 1
R405 | 0 | R-US_R1206 | R1206 | rcl | 1
R406 | 0 | R-US_R1206 | R1206 | rcl | 1
R407 | 0 | R-US_R1206 | R1206 | rcl | 1
R408 | 0 | R-US_R1206 | R1206 | rcl | 1
R409 | 0 | R-US_R1206 | R1206 | rcl | 1
R410 | 0 | R-US_R1206 | R1206 | rcl | 1
R411 | 0 | R-US_R1206 | R1206 | rcl | 1
R412 | 0 | R-US_R1206 | R1206 | rcl | 1
R413 | 0 | R-US_R1206 | R1206 | rcl | 2
R414 | 0 | R-US_R1206 | R1206 | rcl | 2
R415 | 0 | R-US_R1206 | R1206 | rcl | 2
R416 | 0 | R-US_R1206 | R1206 | rcl | 2
R417 | 0 | R-US_R1206 | R1206 | rcl | 2
R418 | 0 | R-US_R1206 | R1206 | rcl | 2
R419 | 0 | R-US_R1206 | R1206 | rcl | 2
R420 | 0 | R-US_R1206 | R1206 | rcl | 2
R421 | 0 | R-US_R1206 | R1206 | rcl | 2
R422 | 0 | R-US_R1206 | R1206 | rcl | 2
R423 | 0 | R-US_R1206 | R1206 | rcl | 2
R424 | 0 | R-US_R1206 | R1206 | rcl | 2
R425 | 0 | R-US_R1206 | R1206 | rcl | 2
R426 | 0 | R-US_R1206 | R1206 | rcl | 2
R427 | 0 | R-US_R1206 | R1206 | rcl | 2
R428 | 0 | R-US_R1206 | R1206 | rcl | 2
R429 | 0 | R-US_R1206 | R1206 | rcl | 2
R430 | 0 | R-US_R1206 | R1206 | rcl | 2
R431 | 0 | R-US_R1206 | R1206 | rcl | 2
R432 | 0 | R-US_R1206 | R1206 | rcl | 2
R433 | 0 | R-US_R1206 | R1206 | rcl | 2
R434 | 0 | R-US_R1206 | R1206 | rcl | 2
R435 | 0 | R-US_R1206 | R1206 | rcl | 2
R436 | 0 | R-US_R1206 | R1206 | rcl | 2
R501 | 0 | R-US_R1206 | R1206 | rcl | 3
R503 | 0 | R-US_R1206 | R1206 | rcl | 3
R507 | 0 | R-US_R1206 | R1206 | rcl | 4
R510 | 0 | R-US_R1206 | R1206 | rcl | 4
R181 | 1 | R-US_R1206 | R1206 | rcl | 6
R281 | 1 | R-US_R1206 | R1206 | rcl | 6
R341 | 10 | R-US_R1206 | R1206 | rcl | 3
R342 | 10 | R-US_R1206 | R1206 | rcl | 3
R343 | 10 | R-US_R1206 | R1206 | rcl | 4
R344 | 10 | R-US_R1206 | R1206 | rcl | 4
R124 | 22 | R-US_R0603 | R0603 | rcl | 1
R331 | 68.1 | R-US_R1206 | R1206 | rcl | 3
R332 | 68.1 | R-US_R1206 | R1206 | rcl | 3
R333 | 68.1 | R-US_R1206 | R1206 | rcl | 4
R334 | 68.1 | R-US_R1206 | R1206 | rcl | 4
R123 | 100 | R-US_R0603 | R0603 | rcl | 1
R505 | 475 | R-US_R1206 | R1206 | rcl | 4
R371 | 499 | R-US_R0603 | R0603 | rcl | 3
R372 | 499 | R-US_R0603 | R0603 | rcl | 3
R373 | 499 | R-US_R0603 | R0603 | rcl | 4
R374 | 499 | R-US_R0603 | R0603 | rcl | 4
R361 | 604 | R-US_R1206 | R1206 | rcl | 3
R354 | 649 | R-US_R1206 | R1206 | rcl | 4
R352 | 750 | R-US_R1206 | R1206 | rcl | 3
R311 | 825 | R-US_R0603 | R0603 | rcl | 3
R312 | 825 | R-US_R0603 | R0603 | rcl | 3
R508 | 866 | R-US_R1206 | R1206 | rcl | 4
C111 | 0.1u | C-USC0603 | C0603 | rcl | 6
C112 | 0.1u | C-USC0603 | C0603 | rcl | 6
C113 | 0.1u | C-USC0603 | C0603 | rcl | 6
C114 | 0.1u | C-USC0603 | C0603 | rcl | 6
C115 | 0.1u | C-USC0603 | C0603 | rcl | 6
C116 | 0.1u | C-USC0603 | C0603 | rcl | 6
C121 | 0.1u | C-USC0603 | C0603 | rcl | 1
C201 | 0.1u | C-USC0603 | C0603 | rcl | 1
C202 | 0.1u | C-USC0603 | C0603 | rcl | 1
C203 | 0.1u | C-USC0603 | C0603 | rcl | 1
C204 | 0.1u | C-USC0603 | C0603 | rcl | 1
C205 | 0.1u | C-USC0603 | C0603 | rcl | 1
C206 | 0.1u | C-USC0603 | C0603 | rcl | 1
C211 | 0.1u | C-USC0603 | C0603 | rcl | 1
C212 | 0.1u | C-USC0603 | C0603 | rcl | 1
C213 | 0.1u | C-USC0603 | C0603 | rcl | 1
C214 | 0.1u | C-USC0603 | C0603 | rcl | 1
C215 | 0.1u | C-USC0603 | C0603 | rcl | 1
C216 | 0.1u | C-USC0603 | C0603 | rcl | 1
C221 | 0.1u | C-USC0603 | C0603 | rcl | 1
C222 | 0.1u | C-USC0603 | C0603 | rcl | 1
C223 | 0.1u | C-USC0603 | C0603 | rcl | 1
C224 | 0.1u | C-USC0603 | C0603 | rcl | 1
C225 | 0.1u | C-USC0603 | C0603 | rcl | 1
C226 | 0.1u | C-USC0603 | C0603 | rcl | 1
C231 | 0.1u | C-USC0603 | C0603 | rcl | 1
C232 | 0.1u | C-USC0603 | C0603 | rcl | 1
C233 | 0.1u | C-USC0603 | C0603 | rcl | 1
C234 | 0.1u | C-USC0603 | C0603 | rcl | 1
C235 | 0.1u | C-USC0603 | C0603 | rcl | 1
C236 | 0.1u | C-USC0603 | C0603 | rcl | 1
C240 | 0.1u | C-USC0603 | C0603 | rcl | 2
C261 | 0.1u | C-USC0603 | C0603 | rcl | 1
C262 | 0.1u | C-USC0603 | C0603 | rcl | 1
C263 | 0.1u | C-USC0603 | C0603 | rcl | 1
C264 | 0.1u | C-USC0603 | C0603 | rcl | 1
C265 | 0.1u | C-USC0603 | C0603 | rcl | 1
C266 | 0.1u | C-USC0603 | C0603 | rcl | 1
C271 | 0.1u | C-USC0603 | C0603 | rcl | 1
C272 | 0.1u | C-USC0603 | C0603 | rcl | 1
R506 | 1.42k | R-US_R0603 | R0603 | rcl | 4
R509 | 1.42k | R-US_R0603 | R0603 | rcl | 4
R362 | 1.50k | R-US_R1206 | R1206 | rcl | 3
C301 | 100u | CPOL-USF | PANASONIC_F | rcl | 3
C302 | 100u | CPOL-USF | PANASONIC_F | rcl | 3
C311 | 100u | CPOL-USF | PANASONIC_F | rcl | 3
C312 | 100u | CPOL-USF | PANASONIC_F | rcl | 3
C313 | 100u | CPOL-USF | PANASONIC_F | rcl | 4
C314 | 100u | CPOL-USF | PANASONIC_F | rcl | 4
C321 | 100u | CPOL-USF | PANASONIC_F | rcl | 3
C322 | 100u | CPOL-USF | PANASONIC_F | rcl | 3
C323 | 100u | CPOL-USF | PANASONIC_F | rcl | 4
C324 | 100u | CPOL-USF | PANASONIC_F | rcl | 4
C331 | 100u | CPOL-USF | PANASONIC_F | rcl | 3
C332 | 100u | CPOL-USF | PANASONIC_F | rcl | 3
C333 | 100u | CPOL-USF | PANASONIC_F | rcl | 4
C334 | 100u | CPOL-USF | PANASONIC_F | rcl | 4
C341 | 100u | CPOL-USF | PANASONIC_F | rcl | 3
C342 | 100u | CPOL-USF | PANASONIC_F | rcl | 3
C343 | 100u | CPOL-USF | PANASONIC_F | rcl | 4
C344 | 100u | CPOL-USF | PANASONIC_F | rcl | 4
R121 | 10k | R-US_R0603 | R0603 | rcl | 1
R122 | 10k | R-US_R0603 | R0603 | rcl | 1
R131 | 10k | R-US_R0603 | R0603 | rcl | 6
R132 | 10k | R-US_R0603 | R0603 | rcl | 6
R133 | 10k | R-US_R0603 | R0603 | rcl | 6
R134 | 10k | R-US_R0603 | R0603 | rcl | 6
R135 | 10k | R-US_R0603 | R0603 | rcl | 6
R136 | 10k | R-US_R0603 | R0603 | rcl | 6
R137 | 10k | R-US_R0603 | R0603 | rcl | 6
R138 | 10k | R-US_R0603 | R0603 | rcl | 6
R139 | 10k | R-US_R0603 | R0603 | rcl | 6
R140 | 10k | R-US_R0603 | R0603 | rcl | 6
R141 | 10k | R-US_R0603 | R0603 | rcl | 6
R142 | 10k | R-US_R0603 | R0603 | rcl | 6
R143 | 10k | R-US_R0603 | R0603 | rcl | 6
R321 | 10k | R-US_R1206 | R1206 | rcl | 3
R322 | 10k | R-US_R1206 | R1206 | rcl | 3
R323 | 10k | R-US_R1206 | R1206 | rcl | 4
R324 | 10k | R-US_R1206 | R1206 | rcl | 4
C122 | 10n | C-USC0603 | C0603 | rcl | 1
C123 | 10n | C-USC0603 | C0603 | rcl | 1
C181 | 10u | C-USC1206 | C1206 | rcl | 6
C184 | 10u | C-USC1206 | C1206 | rcl | 6
C281 | 10u | C-USC1206 | C1206 | rcl | 6
C283 | 10u | C-USC1206 | C1206 | rcl | 6
C501 | 10u | C-USC1206 | C1206 | rcl | 3
C502 | 10u | C-USC1206 | C1206 | rcl | 3
C503 | 10u | C-USC1206 | C1206 | rcl | 4
C504 | 10u | C-USC1206 | C1206 | rcl | 4
R301 | 1k | R-US_R0603 | R0603 | rcl | 3
R302 | 1k | R-US_R0603 | R0603 | rcl | 3
R382 | 1k | R-US_R0603 | R0603 | rcl | 3
R353 | 1k | R-US_R1206 | R1206 | rcl | 4
R363 | 1k | R-US_R1206 | R1206 | rcl | 4
D311 | 1N4148_SMD | 1N4148_SMD | SOD123 | smps | 3
D312 | 1N4148_SMD | 1N4148_SMD | SOD123 | smps | 3
D313 | 1N4148_SMD | 1N4148_SMD | SOD123 | smps | 4
D314 | 1N4148_SMD | 1N4148_SMD | SOD123 | smps | 4
D321 | 1N4148_SMD | 1N4148_SMD | SOD123 | smps | 3
D322 | 1N4148_SMD | 1N4148_SMD | SOD123 | smps | 3
D323 | 1N4148_SMD | 1N4148_SMD | SOD123 | smps | 4
D324 | 1N4148_SMD | 1N4148_SMD | SOD123 | smps | 4
C182 | 1u | C-USC1206 | C1206 | rcl | 6
C183 | 1u | C-USC1206 | C1206 | rcl | 6
C282 | 1u | C-USC1206 | C1206 | rcl | 6
C351 | 1u | C-USC1206 | C1206 | rcl | 3
C352 | 1u | C-USC1206 | C1206 | rcl | 3
C353 | 1u | C-USC1206 | C1206 | rcl | 4
C354 | 1u | C-USC1206 | C1206 | rcl | 4
C361 | 1u | C-USC1206 | C1206 | rcl | 3
C362 | 1u | C-USC1206 | C1206 | rcl | 3
C363 | 1u | C-USC1206 | C1206 | rcl | 4
C364 | 1u | C-USC1206 | C1206 | rcl | 4
C371 | 1u | C-USC1206 | C1206 | rcl | 3
R364 | 2.0k | R-US_R1206 | R1206 | rcl | 4
R502 | 2.21k | R-US_R0603 | R0603 | rcl | 3
R504 | 2.21k | R-US_R0603 | R0603 | rcl | 3
R351 | 3.01k | R-US_R1206 | R1206 | rcl | 3
U240 | 7404MT | 7404MT | TSSOP14 | cdp | 2
U112 | 74164FT | 74164FT | TSSOP14 | cdp | 6
U115 | 74164FT | 74164FT | TSSOP14 | cdp | 6
U271 | 74164FT | 74164FT | TSSOP14 | cdp | 1
U111 | 74165FT | 74165FT | TSSOP16 | cdp | 6
U114 | 74165FT | 74165FT | TSSOP16 | cdp | 6
U113 | 74LVTH574 | 74LVTH574 | TSSOP20 | cdp | 6
U116 | 74LVTH574 | 74LVTH574 | TSSOP20 | cdp | 6
U272 | 74LVTH574 | 74LVTH574 | TSSOP20 | cdp | 1
U181 | 78M33 | 78XXS | DPACK | cdp | 6
U281 | 78M33 | 78XXS | DPACK | cdp | 6
U303 | AD8655 | AD811_SO8 | SO8 | analog-devices | 4
U304 | AD8655 | AD811_SO8 | SO8 | analog-devices | 4
U313 | ADR4525 | MAX6220 | SO8 | cdp | 4
U314 | ADR4525 | MAX6220 | SO8 | cdp | 4
U261 | ADUM3401 | ADUM3401 | SO-16W | cdp | 1
U263 | ADUM3401 | ADUM3401 | SO-16W | cdp | 1
U201 | ADUM3402 | ADUM3402 | SO-16W | cdp | 2
U202 | ADUM3402 | ADUM3402 | SO-16W | cdp | 2
U203 | ADUM3402 | ADUM3402 | SO-16W | cdp | 2
U211 | ADUM3402 | ADUM3402 | SO-16W | cdp | 2
U212 | ADUM3402 | ADUM3402 | SO-16W | cdp | 2
U213 | ADUM3402 | ADUM3402 | SO-16W | cdp | 2
U221 | ADUM3402 | ADUM3402 | SO-16W | cdp | 2
U222 | ADUM3402 | ADUM3402 | SO-16W | cdp | 2
U223 | ADUM3402 | ADUM3402 | SO-16W | cdp | 2
U231 | ADUM3402 | ADUM3402 | SO-16W | cdp | 2
U232 | ADUM3402 | ADUM3402 | SO-16W | cdp | 2
U233 | ADUM3402 | ADUM3402 | SO-16W | cdp | 2
U262 | ADUM3402 | ADUM3402 | SO-16W | cdp | 1
Q311 | BC807-25SMD | BC807-25SMD | SOT23-BEC | transistor-pnp | 3
Q313 | BC807-25SMD | BC807-25SMD | SOT23-BEC | transistor-pnp | 4
Q314 | BC807-25SMD | BC807-25SMD | SOT23-BEC | transistor-pnp | 4
Q312 | BC817-25SMD | BC817-25SMD | SOT23-BEC | transistor-npn | 3
L101 | BEAD | R-US_R1206 | R1206 | rcl | 3
L181 | BEAD | R-US_R1206 | R1206 | rcl | 6
L281 | BEAD | R-US_R1206 | R1206 | rcl | 6
L401 | BEAD | R-US_R1206 | R1206 | rcl | 3
J1 | CARRIER-V2 | CARRIER-V2 | MA24-2 | cdp | 1
J3 | CLKBRD-V2 | CLKBRD-V2 | MA16-2 | cdp | 6
Q301 | D44H11 | D44H11 | D2PACK | cdp | 3
Q303 | D44H11 | D44H11 | D2PACK | cdp | 4
Q304 | D44H11 | D44H11 | D2PACK | cdp | 4
Q302 | D45H11 | D45H11 | D2PACK | cdp | 3
U121 | DS90LV012 | DS90LV012 | SOT23-DBV | cdp | 1
D301 | Green | LEDCHIPLED_1206 | CHIPLED_1206 | led | 3
D302 | Green | LEDCHIPLED_1206 | CHIPLED_1206 | led | 3
D303 | Green | LEDCHIPLED_1206 | CHIPLED_1206 | led | 4
D304 | Green | LEDCHIPLED_1206 | CHIPLED_1206 | led | 4
U321 | LM317BD2T | LM317BD2T | D2PACK | v-reg | 3
U503 | LM317BD2T | LM317BD2T | D2PACK | v-reg | 4
U504 | LM317BD2T | LM317BD2T | D2PACK | v-reg | 4
U322 | LM337 | LM337LD2 | D2PACK | cdp | 3
U301 | LME49710 | AD811_SO8 | SO8 | analog-devices | 3
U302 | LME49710 | AD811_SO8 | SO8 | analog-devices | 3
U312 | LT1236S-10 | LT1236S-10 | SOIC8 | linear-technology | 3
J4 | MA24-2 | MA24-2 | MA24-2-HEADERONLY | cdp | 3
U311 | MAX6220 | MAX6220 | SO8 | cdp | 3
D333 | MMSZ5226B | ZD | SOD123 | cdp | 4
D334 | MMSZ5226B | ZD | SOD123 | cdp | 4
D331 | MMSZ5235B | ZD | SOD123 | cdp | 3
D332 | MMSZ5235B | ZD | SOD123 | cdp | 3
J10 | MOD-V2 | MOD-V2 | MOD-V2 | cdp | 5
J11 | MOD-V2 | MOD-V2 | MOD-V2 | cdp | 5
J12 | MOD-V2 | MOD-V2 | MOD-V2 | cdp | 5
J13 | MOD-V2 | MOD-V2 | MOD-V2 | cdp | 5
J2 | PSU-V2 | PSU-V2 | MA06-2 | cdp | 3

## module_adapter_partslist
Part | Value | Device | Package | Library | Sheet
R2 | 0 | R-US_R0603 | R0603 | rcl | 1
R3 | 0 | R-US_R0603 | R0603 | rcl | 1
R4 | 0 | R-US_R0603 | R0603 | rcl | 1
R5 | 0 | R-US_R0603 | R0603 | rcl | 1
R6 | 0 | R-US_R0603 | R0603 | rcl | 1
R7 | 0 | R-US_R0603 | R0603 | rcl | 1
R1 | 1 | R-US_R0603 | R0603 | rcl | 1
R18 | 22 | R-US_R0603 | R0603 | rcl | 1
R20 | 50 | R-US_R0603 | R0603 | rcl | 1
R21 | 50 | R-US_R0603 | R0603 | rcl | 1
R22 | 50 | R-US_R0603 | R0603 | rcl | 1
R17 | 100 | R-US_R0603 | R0603 | rcl | 1
C111 | 0.1u | C-USC0603 | C0603 | rcl | 1
C271 | 0.1u | C-USC0603 | C0603 | rcl | 1
C272 | 0.1u | C-USC0603 | C0603 | rcl | 1
R8 | 10k | R-US_R0603 | R0603 | rcl | 1
R9 | 10k | R-US_R0603 | R0603 | rcl | 1
R10 | 10k | R-US_R0603 | R0603 | rcl | 1
R11 | 10k | R-US_R0603 | R0603 | rcl | 1
R12 | 10k | R-US_R0603 | R0603 | rcl | 1
R13 | 10k | R-US_R0603 | R0603 | rcl | 1
R14 | 10k | R-US_R0603 | R0603 | rcl | 1
R15 | 10k | R-US_R0603 | R0603 | rcl | 1
R16 | 10k | R-US_R0603 | R0603 | rcl | 1
C13 | 10n | C-USC0402 | C0402 | rcl | 1
C14 | 10n | C-USC0402 | C0402 | rcl | 1
C15 | 10n | C-USC0402 | C0402 | rcl | 1
C16 | 10n | C-USC0402 | C0402 | rcl | 1
C3 | 10n | C-USC0603 | C0603 | rcl | 1
C4 | 10n | C-USC0603 | C0603 | rcl | 1
C1 | 10u | C-USC1206 | C1206 | rcl | 1
C2 | 10u | C-USC1206 | C1206 | rcl | 1
C6 | 10u | C-USC1206 | C1206 | rcl | 1
C7 | 10u | C-USC1206 | C1206 | rcl | 1
C10 | 10u | C-USC1206 | C1206 | rcl | 1
C11 | 10u | C-USC1206 | C1206 | rcl | 1
C17 | 10u | C-USC1206 | C1206 | rcl | 1
C5 | 1u | C-USC0603 | C0603 | rcl | 1
C8 | 1u | C-USC0805 | C0805 | rcl | 1
C9 | 1u | C-USC0805 | C0805 | rcl | 1
C12 | 1u | C-USC0805 | C0805 | rcl | 1
C22 | 330u | CPOL-USCT7343 | CT7343 | rcl | 1
R19 | 4.12k | R-US_R0603 | R0603 | rcl | 1
U271 | 74164FT | 74164FT | TSSOP14 | cdp | 1
U111 | 74165FT | 74165FT | TSSOP16 | cdp | 1
U272 | 74LVTH574 | 74LVTH574 | TSSOP20 | cdp | 1
U1 | AD9515 | AD9515 | LFCSP32 | cdp | 1
U8 | ADM7154 | ADM7154 | SO8-EP | cdp | 1
L1 | BEAD | R-US_R1206 | R1206 | rcl | 1
L2 | BEAD | R-US_R1206 | R1206 | rcl | 1
J1 | MOD-V2 | MOD-V2 | MOD-V2 | cdp | 1
U2 | NCP1117DT33 | 78XXS | DPACK | cdp | 1
X1 | SMA-SMD | SMA-SMD | SMA-SMD | cdp | 1
X8 | SMA-SMD | SMA-SMD | SMA-SMD | cdp | 1
J2 | SMD-30 | SMD-30 | FCI-SMD-30 | cdp | 1
SV3 |  | MA03-1 | MA03-1 | con-lstb | 1
SV4 |  | MA03-1 | MA03-1 | con-lstb | 1
SV8 |  | MA04-2 | MA04-2 | con-lstb | 1
SV1 |  | MA06-1 | MA06-1 | con-lstb | 1
SV2 |  | MA06-1 | MA06-1 | con-lstb | 1
SV9 |  | MA06-2 | MA06-2 | con-lstb | 1
SV10 |  | MA06-2 | MA06-2 | con-lstb | 1
SV7 |  | MA08-1 | MA08-1 | con-lstb | 1
SV5 |  | MA08-2 | MA08-2 | con-lstb | 1
SV6 |  | MA08-2 | MA08-2 | con-lstb | 1

## pwrload_partslist
Part | Value | Device | Package | Library | Sheet
J1 | MOD-V2 | MOD-V2 | MOD-V2 | cdp | 1
R1 | 56 | R-US_0411/12 | 0411/12 | rcl | 1
R2 | 180 | R-US_0817/22 | P0817/22 | rcl | 1
R3 | 180 | R-US_0817/22 | P0817/22 | rcl | 1
R4 | 180 | R-US_0817/22 | P0817/22 | rcl | 1
R5 | 180 | R-US_0817/22 | P0817/22 | rcl | 1
R6 | 180 | R-US_0817/22 | P0817/22 | rcl | 1
R7 | 180 | R-US_0817/22 | P0817/22 | rcl | 1
R8 | 180 | R-US_0817/22 | P0817/22 | rcl | 1
R9 | 180 | R-US_0817/22 | P0817/22 | rcl | 1
R10 | 100 | R-US_0817/22 | P0817/22 | rcl | 1
R11 | 100 | R-US_0817/22 | P0817/22 | rcl | 1
R12 | 100 | R-US_0817/22 | P0817/22 | rcl | 1
R13 | 100 | R-US_0817/22 | P0817/22 | rcl | 1
R14 | 100 | R-US_0817/22 | P0817/22 | rcl | 1
R15 | 100 | R-US_0817/22 | P0817/22 | rcl | 1
R16 | 100 | R-US_0817/22 | P0817/22 | rcl | 1
R17 | 100 | R-US_0817/22 | P0817/22 | rcl | 1
R18 | 56 | R-US_0411/12 | 0411/12 | rcl | 1
R19 | 56 | R-US_0411/12 | 0411/12 | rcl | 1
R20 | 56 | R-US_0411/12 | 0411/12 | rcl | 1
R21 | 39 | R-US_0411/12 | 0411/12 | rcl | 1
R22 | 39 | R-US_0411/12 | 0411/12 | rcl | 1
R23 | 39 | R-US_0411/12 | 0411/12 | rcl | 1
R24 | 39 | R-US_0411/12 | 0411/12 | rcl | 1
R25 | 56 | R-US_0411/12 | 0411/12 | rcl | 1
R26 | 27 | R-US_0411/12 | 0411/12 | rcl | 1
R27 | 56 | R-US_0411/12 | 0411/12 | rcl | 1
R28 | 56 | R-US_0411/12 | 0411/12 | rcl | 1
R29 | 56 | R-US_0411/12 | 0411/12 | rcl | 1
R30 | 27 | R-US_0411/12 | 0411/12 | rcl | 1
R31 | 27 | R-US_0411/12 | 0411/12 | rcl | 1
R32 | 27 | R-US_0411/12 | 0411/12 | rcl | 1
SV1 |  | MA04-2 | MA04-2 | con-lstb | 1
SV2 |  | MA04-2 | MA04-2 | con-lstb | 1
SV3 |  | MA04-2 | MA04-2 | con-lstb | 1
SV4 |  | MA04-2 | MA04-2 | con-lstb | 1
SV5 |  | MA04-2 | MA04-2 | con-lstb | 1
SV6 |  | MA04-2 | MA04-2 | con-lstb | 1
SV7 |  | MA04-2 | MA04-2 | con-lstb | 1
SV8 |  | MA04-2 | MA04-2 | con-lstb | 1

## isolator_v2_merged
Component Type | Value | Package | adapter | isolator | isolator_bypass | isolator_iso | isolator_jung | isolator_lm317 | pwrload | Required Qty | Qty on Hand | Supplier | Part num. | Order Qty
Regulator | LM317 | D2PAK |  | 3 | [5 empty] | 6 | 4 | Arrow | NCV317BD2TG | 2
Regulator | LM337 | D2PAK |  | 1 | [5 empty] | 2 | 2 | Arrow | LM337BD2TG | 0
Regulator | NCP1117-3.3 | DPAK | 1 | 2 | [5 empty] | 6 |  | Arrow | NCP1117DT33G | 6
Special chip | AD9515 | LFCSP32 | 1 | [6 empty] | 2 |  | Arrow | AD9515BCPZ-REEL7 | 2
Special chip | ADUM3401 | SO-16W |  |  |  | 2 |  |  |  | 2 | 4 | Arrow | ADUM141E0BRWZ-RL | 0 | Have ADUM3401C
Special chip | AD8655 | SO-8 |  |  |  |  | 2 |  |  | 2 |  | Arrow | AD8655ARZ-REEL7 | 2
Special chip | ADR4525 | SO-8 |  |  |  |  | 2 |  |  | 2 |  | Arrow | ADR4525ARZ-R7 | 2
Special chip | LT1236-10 | SO-8 |  |  |  |  | 1 |  |  | 1 |  | Arrow | LT1236BCS8-10#PBF | 1
Special chip | ADM7154 | SO8-EP | 1 | [6 empty] | 2 |  | Arrow | ADM7154ARDZ-3.3-R7 | 2
Transistor | B44H11 | D2PAK |  |  |  |  | 3 |  |  | 3 | 1 | Arrow | MJB44H11T4-A | 2 |  | Qty of boards
Transistor | B45H11 | D2PAK |  |  |  |  | 1 |  |  | 1 | 1 | Arrow | MJB45H11G | 0 |  | adapter | 2
Cap (electrolytic) | 100u | Code F |  | 4 |  |  | 14 |  |  | 22 |  | Digikey | PCE4442CT-ND |  |  | isolator | 2
Cap (tantalum) | 330u | 7343 | 1 | [6 empty] | 2 |  | Digikey | 718-1038-1-ND |  |  | isolator_bypass | 1
Capacitor | 10n | 402 | 4 | [6 empty] | 8 |  | Digikey | 490-4516-1-ND |  |  | isolator_iso | 1
Capacitor | 0.1u | 603 | 3 | 10 |  | 30 |  |  |  | 56 |  | Digikey | 1276-1000-1-ND |  |  | isolator_jung | 1
Capacitor | 10n | 603 | 2 | 2 | [5 empty] | 8 |  | Digikey | 1276-1927-1-ND |  |  | isolator_lm317 | 1
Capacitor | 1u | 603 | 1 | [6 empty] | 2 |  | Digikey | 1276-6524-1-ND |  |  | pwrload | 4
Capacitor | 1u | 805 | 3 | [6 empty] | 6 |  | Digikey | 399-8004-1-ND
Capacitor | 10u | 1206 | 7 | 4 |  |  |  | 4 |  | 26 |  | Digikey | 1276-6767-1-ND
Capacitor | 1u | 1206 |  | 7 |  |  | 5 |  |  | 19 |  | Digikey | 399-1249-1-ND
Connector | Samtec ????? |  | 1 | [6 empty] | 2 | 6 | Digikey | 609-1551-ND | 0
Diode | 1N4148 | SOD-123 |  |  |  |  | 8 |  |  | 8 | 9 | Digikey | 1N4148WTPMSCT-ND
Diode | MMSZ5226B | SOD-123 |  |  |  |  | 2 |  |  | 2 |  | Digikey | MMSZ5226BS-FDICT-ND
Diode | MMSZ5235B | SOD-123 |  |  |  |  | 2 |  |  | 2 |  | Digikey | MMSZ5235B-FDICT-ND
Ferrite bead |  | 1206 | 1 | 4 | [5 empty] | 10 |  | Digikey | 732-1623-1-ND
LED |  | 1206 |  |  |  |  | 4 |  |  | 4 | 6 | Digikey | 160-1456-1-ND
Logic chip | 7404 | TSSOP14 |  |  |  | 1 |  |  |  | 1 | 1 | Digikey | 1727-6453-ND
Logic chip | 74164 | TSSOP14 | 1 | 2 |  | 1 |  |  |  | 7 | 2 | Digikey | 1727-6656-1-ND
Logic chip | 74165 | TSSOP16 | 1 | 2 | [5 empty] | 6 | 2 | Digikey | 1727-2063-1-ND
Logic chip | 74574 | TSSOP20 | 1 | 2 |  | 1 |  |  |  | 7 | 2 | Digikey | 1727-6472-ND
Resistor | 0 | 603 | 6 | [6 empty] | 12 |  | Digikey | 311-0.0GRCT-ND
Resistor | 1 | 603 | 1 | [6 empty] | 2 |  | Digikey | 311-1.0GRCT-ND
Resistor | 22 | 603 | 1 | 1 | [5 empty] | 4 |  | Digikey | 311-22.1HRCT-ND
Resistor | 50 | 603 | 3 | [6 empty] | 6 |  | Digikey | 311-49.9HRCT-ND
Resistor | 100 | 603 | 1 | 1 | [5 empty] | 4 |  | Digikey | 311-100HRCT-ND
Resistor | 200 | 603 | [5 empty] | 2 |  | 2 |  | Digikey | 311-200HRCT-ND
Resistor | 499 | 603 |  |  |  |  | 4 |  |  | 4 |  | Digikey | 311-499HRCT-ND
Resistor | 825 | 603 |  |  |  |  | 2 |  |  | 2 |  | Digikey | 311-825HRCT-ND
Resistor | 1.42k | 603 | [5 empty] | 2 |  | 2 |  | Digikey | 311-1.42kHRCT-ND
Resistor | 10k | 603 | 9 | 15 | [5 empty] | 48 |  | Digikey | 311-10.0kHRCT-ND
Resistor | 1k | 603 |  | 3 | [5 empty] | 6 |  | Digikey | 311-1.00kHRCT-ND
Resistor | 2.21k | 603 | [5 empty] | 2 |  | 2 |  | Digikey | 311-2.21kHRCT-ND
Resistor | 4.12k | 603 | 1 | [6 empty] | 2 |  | Digikey | 311-4.12kHRCT-ND
Resistor | 0 | 1206 |  |  | 36 |  |  | 4 |  | 40 |  | Digikey | 311-0.0ERCT-ND
Resistor | 1 | 1206 |  | 2 | [5 empty] | 4 |  | Digikey | 311-1.0ERCT-ND
Resistor | 10 | 1206 |  |  |  |  | 4 |  |  | 4 |  | Digikey | 311-10.0FRCT-ND
Resistor | 68.1 | 1206 |  |  |  |  | 4 |  |  | 4 |  | Digikey | 311-68.1FRCT-ND
Resistor | 475 | 1206 | [5 empty] | 1 |  | 1 |  | Digikey | 311-474FRCT-ND
Resistor | 604 | 1206 |  |  |  |  | 1 |  |  | 1 |  | Digikey | 311-604FRCT-ND
Resistor | 649 | 1206 |  |  |  |  | 1 |  |  | 1 |  | Digikey | 311-649FRCT-ND
Resistor | 750 | 1206 |  |  |  |  | 1 |  |  | 1 |  | Digikey | 311-750FRCT-ND
Resistor | 866 | 1206 | [5 empty] | 1 |  | 1 |  | Digikey | 311-866FRCT-ND
Resistor | 1.5k | 1206 |  |  |  |  | 1 |  |  | 1 |  | Digikey | 311-1.50KFRCT-ND
Resistor | 10k | 1206 |  |  |  |  | 4 |  |  | 4 |  | Digikey | 311-10.0KFRCT-ND
Resistor | 1k | 1206 |  |  |  |  | 2 |  |  | 2 |  | Digikey | 311-1.00KFRCT-ND
Resistor | 2k | 1206 |  |  |  |  | 1 |  |  | 1 |  | Digikey | 311-2.00KFRCT-ND
Resistor | 3.01k | 1206 |  |  |  |  | 1 |  |  | 1 |  | Digikey | 311-3.01KFRCT-ND
Resistor 1 W | 27 | Axial | [6 empty] | 4 | 16 |  | Digikey | 27W-1-ND
Resistor 1 W | 39 | Axial | [6 empty] | 4 | 16 |  | Digikey | 39W-1-ND
Resistor 1 W | 56 | Axial | [6 empty] | 8 | 32 |  | Digikey | 56W-1-ND
Resistor 5 W | 100 | Axial | [6 empty] | 8 | 32 |  | Digikey | 100W-5-ND
Resistor 5 W | 180 | Axial | [6 empty] | 8 | 32 |  | Digikey | 180W-5-ND
Special chip | DS90LV012 | DBV |  | 1 | [5 empty] | 2 |  | Digikey | DS90LV012ATMF/NOPBCT-ND
Special chip | MAX6220 | SO-8 |  |  |  |  | 1 |  |  | 1 |  | Digikey | MAX6220ASA-2.5+-ND
Transistor | BC807 | SOT23 |  |  |  |  | 3 |  |  | 3 | 10 | Digikey | BC807-40LT1GOSCT-ND
Transistor | BC817 | SOT23 |  |  |  |  | 1 |  |  | 1 | 10 | Digikey | BC817-40LT1GOSCT-ND
Special chip | LME49710 | SO-8 |  |  |  |  | 2 |  |  | 2 |  | Mouser | 926-LME49710MAX/NOPB
Connector | SMA |  | 2 | [6 empty] | 4 | 20 |  |  | 0
Special chip | ADUM3402 | SO-16W |  |  |  | 13 |  |  |  | 13 | 40 |  |  | 0
Female 0.1" header | 27 pin |  |  | 8 | [5 empty] | 16
Male 0.1" header | 16x2 pin |  |  | 1 | [5 empty] | 2
Male 0.1" header | 24x2 pin |  |  | 2 | [5 empty] | 4
Male 0.1" header | 27 pin |  | 2 | [5 empty] | 2 | 12
Male 0.1" header | 3 pin |  | 2 | [6 empty] | 4
Male 0.1" header | 4x2 pin |  | 1 | [5 empty] | 8 | 34
Male 0.1" header | 6 pin |  | 2 | [6 empty] | 4
Male 0.1" header | 6x2 pin |  | 2 | 1 | [5 empty] | 6
Male 0.1" header | 8 pin |  | 1 | [6 empty] | 2
Male 0.1" header | 8x2 pin |  | 2 | [6 empty] | 4

## arrow
Arrow | LT1236BCS8-10#PBF | 1
Arrow | NCV317BD2TG | 2
Arrow | AD9515BCPZ-REEL7 | 2
Arrow | AD8655ARZ-REEL7 | 2
Arrow | ADR4525ARZ-R7 | 2
Arrow | ADM7154ARDZ-3.3-R7 | 2
Arrow | MJB44H11T4-A | 2
Arrow | NCP1117DT33G | 6